## 2018.12.21
Data collected on: |  | 2018-12-21
Creek conditions: |  | Light rain during night before; little to no runoff; likely a "normal/average" stage condition
Cedar #1 Upstream Side | [9 empty] | DTW: | 2.01
A | B | C | D | E | F | G = D * E *F |  | H = G (ft^3/s) * 60 (s/min) * 7.48052 (gal/ft^3) |  | TOC: | 598.5
Station | Distance from North Bank, ft | Creek Depth, ft | Velocity Measurement Depth, ft | Velocity, ft/s | Segment width, ft | Segment Discharge, ft^3/s |  | Segment Discharge, gal/min
1 | 0.75 | 1.04 | 0.624 | 0 | 1.5 | 0 |  | 0
2 | 2.25 | 2.38 | 1.428 | 0 | 1.5 | 0 |  | 0
3 | 3.75 | 2.92 | 1.752 | 0.51 | 1.5 | 2.2338 |  | 1002.5991
4 | 5.25 | 3.04 | 1.824 | 0.71 | 1.5 | 3.2376 |  | 1453.1359
5 | 6.75 | 3.14 | 1.884 | 0.69 | 1.5 | 3.2499 |  | 1458.6565
6 | 8.25 | 3.1 | 1.86 | 0.92 | 1.5 | 4.278 |  | 1920.0999
7 | 9.75 | 3.2 | 1.92 | 0.83 | 1.5 | 3.984 |  | 1788.1435
8 | 11.25 | 2.9 | 1.74 | 0.85 | 1.5 | 3.6975 |  | 1659.5534
9 | 12.75 | 2.55 | 1.53 | 0 | 1.5 | 0 |  | 0
10 | 14.25 | 1.65 | 0.99 | 0 | 2 | 0 |  | 0
Creek width, ft: | 15.5 |  |  |  |  | Total discharge, ft^3/s: | 20.6808 | Total discharge, gpm: | 9282.1883
Stilling Well Top of Casing Elevation, ft amsl: 598.5
Stilling Well Depth to Water, ft: 2.01
Stilling Well Creek Elevation, ft amsl: 596.49
General notes: | Measurements taken from N to S with the N point located 14.3' from center of stilling well. Stilling well depth to water - 2.01 ft btoc.
Cedar #1 Downstream Side | [9 empty] | DTW: | 2.62
A | B | C | D | E | F | G = D * E *F |  | H = G (ft^3/s) * 60 (s/min) * 7.48052 (gal/ft^3) |  | TOC: | 599.11
Station | Distance from North Bank, ft | Creek Depth, ft | Velocity Measurement Depth, ft | Velocity, ft/s | Segment width, ft | Segment Discharge, ft^3/s |  | Segment Discharge, gal/min
1 | 1.5 | 0.8 | 0.48 | 0.76 | 2.25 | 1.368 |  | 614.0011
2 | 3 | 2.49 | 1.494 | 0.61 | 1.5 | 2.2784 |  | 1022.5946
3 | 4.5 | 2.56 | 1.536 | 0.92 | 1.5 | 3.5328 |  | 1585.6309
4 | 6 | 2.4 | 1.44 | 0.93 | 1.5 | 3.348 |  | 1502.6869
5 | 7.5 | 1.81 | 1.086 | 0.6 | 1.5 | 1.629 |  | 731.146
6 | 9 | 1.3 | 0.78 | 0.76 | 1.5 | 1.482 |  | 665.1678
7 | 10.5 | 1.02 | 0.612 | 0.62 | 1.5 | 0.9486 |  | 425.7613
8 | 12 | 0.68 | 0.408 | 0.62 | 1.5 | 0.6324 |  | 283.8409
9 | 13.5 | 0.44 | 0.264 | 0.35 | 2.25 | 0.3465 |  | 155.52
Creek width, ft: | 15 |  |  |  |  | Total discharge,∑G, ft^3/s: | 15.5657 | Total discharge,∑H, gpm: | 6986.3494
Stilling Well Top of Casing Elevation, ft amsl: 599.11
Stilling Well Depth to Water, ft:
Stilling Well Creek Elevation, ft amsl: 596.49
General notes: | Measurements taken from SW to NE with the NE point located 8 feet from bridge stone. Stilling well depth to water - 2.62 ft btoc.
Cedar #2 Upstream Side | [9 empty] | DTW: | 1.91
A | B | C | D | E | F | G = D * E *F |  | H = G (ft^3/s) * 60 (s/min) * 7.48052 (gal/ft^3) |  | TOC: | 597.99
Station | Distance from North Bank, ft | Creek Depth, ft | Velocity Measurement Depth, ft | Velocity, ft/s | Segment width, ft | Segment Discharge, ft^3/s |  | Segment Discharge, gal/min
1 | 0.85 | 0.63 | 0.378 | 0 | 1.7 | 0 |  | 0
2 | 2.55 | 0.89 | 0.534 | 0 | 1.7 | 0 |  | 0
3 | 4.25 | 2.3 | 1.38 | 0.31 | 1.7 | 1.2121 |  | 544.0283
4 | 5.95 | 3.27 | 1.962 | 0.84 | 1.7 | 4.6696 |  | 2095.8442
5 | 7.65 | 3.34 | 2.004 | 0.81 | 1.7 | 4.5992 |  | 2064.2555
6 | 9.35 | 3.3 | 1.98 | 0.41 | 1.7 | 2.3001 |  | 1032.3566
7 | 11.05 | 2.71 | 1.626 | 0.42 | 1.7 | 1.9349 |  | 868.4614
8 | 12.75 | 1.81 | 1.086 | 0.41 | 1.7 | 1.2616 |  | 566.232
9 | 14.45 | 1.78 | 1.068 | 0.56 | 1.7 | 1.6946 |  | 760.5714
10 | 16.15 | 1.28 | 0.768 | -0.13 | 1.7 | -0.28288 |  | -126.9654
Creek width, ft: | 17 |  |  |  |  | Total discharge, ft^3/s: | 17.3891 | Total discharge, gpm: | 7804.7841
Stilling Well Top of Casing Elevation, ft amsl: 597.99
Stilling Well Depth to Water, ft: 1.91
Stilling Well Creek Elevation, ft amsl: 596.08
General notes: | Measurements taken from N to S with the S point located 22 ft W of the bridge/bank intersection. Negative reading is from eddy on south bank. Stilling well depth to water - 1.91 ft btoc.
Cedar #2 Downstream Side | [9 empty] | DTW: | 1.39
A | B | C | D | E | F | G = D * E *F |  | H = G (ft^3/s) * 60 (s/min) * 7.48052 (gal/ft^3) |  | TOC: | 597.46
Station | Distance from North Bank, ft | Creek Depth, ft | Velocity Measurement Depth, ft | Velocity, ft/s | Segment width, ft | Segment Discharge, ft^3/s |  | Segment Discharge, gal/min
1 | 1.2 | 2.37 | 1.422 | 0.19 | 2.4 | 1.0807 |  | 485.0609
2 | 3.6 | 2.96 | 1.776 | 0.45 | 2.4 | 3.1968 |  | 1434.8236
3 | 6 | 2.97 | 1.782 | 0.74 | 2.4 | 5.2747 |  | 2367.4589
4 | 8.4 | 1.76 | 1.056 | 0 | 2.4 | 0 |  | 0
5 | 10.8 | 3.21 | 1.926 | 0.58 | 2.4 | 4.4683 |  | 2005.5214
6 | 13.2 | 3.21 | 1.926 | 0.58 | 2.4 | 4.4683 |  | 2005.5214
7 | 15.6 | 3.14 | 1.884 | 0.27 | 2.4 | 2.0347 |  | 913.2458
8 | 18 | 1.77 | 1.062 | 0.01 | 2.4 | 0.04248 |  | 19.0663
9 | 20.4 | 1.68 | 1.008 | 0.19 | 2.4 | 0.76608 |  | 343.8406
10 | 22.4 | 1.51 | 0.906 | 0.09 | 2.4 | 0.32616 |  | 146.3908
Creek width, ft: | 24 |  |  |  |  | Total discharge, ft^3/s: | 21.6583 | Total discharge, gpm: | 9720.9298
Stilling Well Top of Casing Elevation, ft amsl: 597.46
Stilling Well Depth to Water, ft: 1.39
Stilling Well Creek Elevation, ft amsl: 596.07
General notes: | Measurements taken from N to S with the S directly downstream of bridge/at bridge crossing. Low midstream velocity reading are due to areas downstream of points in between culverts. Stilling well depth to water - 1.39 ft btoc.